## BOQ
SCHEDULE OF QUANTITIES
PREAMBLE
1 | All items of work under this Contract shall be executed strictly to fulfill the requirements laid down under “Basis of Design” in the specifications. Type of equipment, material specification, methods of installation and testing and type of control shall be in accordance with the specifications, approved shop drawings and the relevant Indian Standards, however capacity of each component and their quantities shall be such as to fulfill the above mentioned requirement.
2 | The unit rate for all equipment or materials shall include cost in INDIAN RUPEES (INR) for equipment and materials including all taxes and duties and also including forwarding, freight, insurance and transport into Contractor’s store at site, storage, installation, testing, balancing, commissioning and other works required.
3 | The rate for each item of work included in the Schedule of Quantities shall, unless expressly stated otherwise, include cost of:
a. All materials, fixing materials, accessories, appliances tools, plants, equipment, transport, labour and incidentals required in preparation for and in the full and entire execution, testing, balancing, commissioning and completion of work called for in the item and as per Specifications and Drawings.
b. Loading, transporting, unloading, handling/double handling, hoisting to all levels, setting, fitting and fixing in position, protecting, disposal of debris and all other labour necessary in and for the full and entire execution and for the job in accordance with the contract documents, good practice and recognized principles.
c. Liabilities, obligations and risks arising out of Conditions of Contract.
d. All requirements of Specifications, whether such requirements are mentioned in the item or not. The Specifications and Drawings where available, are to be read as complimentary to and part of the Bill of Quantities and any work called for in one shall be taken as required for all.
e. In the event of conflict between Bill of Quantities and other documents including the Specifications, the most stringent shall apply. The interpretation of the Architect / Consultant /Project Manager shall be final and binding.
4 | The Contractor shall procure and bring Materials/Equipment to the site only on the basis of drawings approved for construction and shop drawings and not on the basis of Bill of Quantities which are approximate only. This also applies to the Contractor’s requisition for Owner supplied materials.
5 | The contractor shall include for making all the opening in slabs, beams, walls etc. as required for his work. However, the contractor can coordinate with civil work to provide necessary sleeves. All openings shall be closed using water proofing compound or as specified by Project Manager.
6 | The work shall be carried out in conformity with the plumbing drawings and within the requirements of architectural, HVAC, electrical structural and other specialized services drawings.
7 | The contractor shall cooperate with all trades and agencies working on the site. He shall make provision for hangers, sleeves, structural openings and other requirements well in advance to prevent hold up of progress of the construction schedule. All supports to the civil structure shall be provided with anchor fastners.
8 | On award of the work, contractor shall submit a schedule of construction in the form of a PERT chart or BAR chart for approval of the Project Manager.
9 | On award of the work the contractor shall be issued two (2) Set of consultant’s drawings. The drawings shall be the basis of contractor’s shop drawings.
10 | Shop drawings are detailed working drawings coordinated with other trading work, which incorporate the contractor’s details for execution of the work and incorporate equipment manufacturer’s details and dimensions to ensure that the same can be installed in the space provided.
11 | All shop drawings should detail pipe routing and levels, showing location of other services at crossings etc., cable runs, route cable trays and all allied works and must be fully coordinated with other services, before execution of the works.
12 | All shop drawings will be made on Autocad and coloured prints has to be produced for site work.
13 | All rates quoted are inclusive of cutting holes and chases in walls and making good the same with cement mortar of appropriate mix and strength as directed by the Project Manager. Contractor shall provide holes, sleeves, recesses in the masonry work as the work proceeds.
15 | The contractor shall, from time to time, clear away all debris and excess materials accumulated at the site failing which the same shall be done by Project Manager at contractor’s risk and cost and cost of clean up shall be deducted from the contractors prorata bill.
16 | After the fixtures, equipment and appliances have been installed and commissioned, contractor shall cleanup the same and remove all plaster, paints, stains, stickers and other foreign matter or discoloration leaving the same in a ready to use condition.
17 | On completion of all works, contractor shall demolish all stores, remove all surplus materials and leave the site in a broom clean condition, failing which the same shall be done by the Project Manager at the Contractor'’ risk and cost. Cost of the cleanup shall be deducted from the contractor’s bills on pro-rata basis in proportion to his contact value.
18 | All Equipments, quantities and technical data indicated in this Schedule are for the Contractor's guidance only, these are based on the documents prepared by the services Consultant. This schedule must be read in conjunction with other documents. The Contractor shall be paid for actual quantity of work executed by him in accordance with the approved shop Drawings at the contract rates. Any item inadvertenly missing from schedule of quantities but required for the completion of work, shall be deemed to be included in the rates quoted by the contractor unless and untill scope or design of the work is changed and nothing extra shall be paid.
Item | Description | Unit | Qty | Rate | Amount
A | SANITARY FIXTURES & FITTINGS (INSTALLATION ONLY)
Note:
i. Detail of Sanitary fixture are for the information of the Contractor, however model / makes of all sanitary fixture shall be selected by Architect / Interior designer / client and the same shall be binding for execution.
ii. No additional all fixing cost shall be paid for change in type of sanitary fixture or fitting.
iii. Provision of extension piece for final connection of CP fitting shall be supplied and installed by the contractor accordingly (as required).
1 | Receiving, Storing, Fixing, testing and commissioning of white vitreous china wall mounted type European water closet including providing & fixing CP bolts, nuts, CI chair (painted with two coats of enamel paint over a coat of primer) or other hanging arrangements, with C.P. bolts, nuts, supporting arrangements, bakelite / poly propylene seat & cover with CP hinges & rubber buffers, complete with all accessories. Including cutting & making good the walls & floors wherever required. | No. | 6 |  | 0
2 | Providing and fixing water closet squatting pan (Indian type W.C. pan ) with 100 mm sand cast Iron P or S trap, 10 litre low level white P.V.C. flushing cistern, including flush pipe, with manuallycontrolled device (handle lever) conforming to IS : 7231, with all fittings and fixtures complete, including cutting and making good the walls and floors wherever required:White Vitreous china Orissa pattern W.C. pan of size 580x440 mm with integral type foot rests | No. | 1 |  | 0
3 | Receiving, Storing, Fixing, testing & commissioning of concealed type cistern with dual flush facility comprising of actuator button facia assembly including brass / SS screws and washer complete, providing protection cover over cistern, cutting and making good the walls wherever required. | No. | 7 |  | 0
4 | Receiving, Storing, Fixing, testing and commissioning of vitreous china white wash basin with CP brass waste assembly, wall flanges and rubber adapters for waste connection complete including CI/MS brackets duly painted, nuts, washers, cutting and making good the walls floors wherever required. | No. | 6 |  | 0
Providing and fixing CP Brass 32mm size Bottle Trap of approved quality & make and as per the direction of Engineer-in-charge. Make :Jaquar
| 32 mm dia | No. | 6 |  | 0
5 | Receiving, Storing, Fixing, testing and commissioning of Health faucet with regulator with flexible pipe 1.0 m long, wall hooked complete as required. | No. | 7 |  | 0
0
| Receiving, Storing, Fixing, testing and commissioning of Bib- Cock with regulator with flexible pipe 1.0 m long, wall hooked complete as required. | No. | 7 |  | 0
0
6 | Receiving, Storing, Fixing, testing & commissioning of C.P. brass single lever basin mixer with / without pop up waste system complete as required. | No. | 6 |  | 0
0
7 | Receiving, Storing, Fixing, testing and commissioning of CP brass angle valve with strainer with CP wall flange, Nut and Washer etc. complete as required. | No. | 40 |  | 0
0
8 | Receiving, Storing, Fixing, testing and commissioning of CP Braided hoses connection 450 mm long including nuts and washers and making connection to fixtures and fittings complete as required. | No. | 40 |  | 0
0
9 | Receiving, Storing, Fixing Recessed type S.S. toilet paper holder with PVC rawl plug & C.P. brass screw complete as required. | No. | 7 |  | 0
0
10 | Receiving, Storing, Fixing, testing and commissioning of 15mm CP brass single lever overhead concealed bath and shower wall mixer with divertor with 3 way shower head, spout, OH shower with adjustable type arm with wall flange with slip fit connection. | No. | 6 |  | 0
0
11 | Receiving, Storing, fixing of C.P. brass Soap Tray | No. | 6 |  | 0
0
12 | Receiving, Storing, fixing of C.P. brass Towel Rack - 600mm long. | No. | 8 |  | 0
0
13 | Receiving, Storing, Fixing ABS plastic body liquid soap dispenser with push lever assembly complete with soap refill. | No. | 9 |  | 0
0
14 | KITCHEN SINK |  |  |  | 0
| Fixing, testing and commissioning of SS sink of single bowl with single drain board supported by CI / MS Brackets duly painted, with CP brass waste assembly, wall flanges and rubber adapters for waste connection complete including CP brass chain, rubber plug, nuts, washers, wherever required. (Size and model will be specified by Architect or Client) (Code:C856971, Make: Parryware) | No. | 2 |  | 0
| P/Fixing, testing and commissioning of 32 mm dia CP brass waste coupling of approved brand as directed by Engineering Incharge. | No. | 2 |  | 0
| Fixing, testing and commissioning of C.P. brass wall / counter mounted single lever Sink Mixer with overhead swinging spout and C.P. wall flange of approved brand complete as required and making good the wall cutting / chasing wherever required. | No. | 2 |  | 0
| Fixing,testing and commissioning of 40 mm dia CP brass Bottle Trap and pipe to wall with cp brass flange and rubber adopterfor waste connection for wash basin of approved brand including cutting and making good the wall/floor wherever required. | No. | 2 |  | 0
| Fixing, testing and commissioning of CP Angle valve with nuts, bolts and washers of approved brand for Sink, Water purifier including cutting and making good the wall/floor wherever required. | No. | 2 |  | 0
15 | URINAL |  |  |  | 0
| Providing, fixing, testing and commissioning of white viterous china large flat back / half stall urinal supported by CI / MS bracket (duly painted with 2 coats of paints over a coat of primer), including CP brass waste with dome type grating, CP cast brass bottle trap with extension piece, wall flanges complete with all accessories. Rate of flow should be with in 1 LPM (Model to be finalised by Architect/Client) | No. | 2 |  | 0
| Providing, fixing, testing and commissioning of automatic flushing systems for urinal to ensure pre-flush & flushing only immediately after use, comprising of all plumbing, electronic and electrical items. CP brass flush pipe with CP brass elbow, CP brass spreader, CP wall flange, infrared photo cells, eyes electrically operated solenoid valve, step down transformer / equipment and any other item required to provide satisfactory functioning. Including necessary wall cutting / chasing and making good, as required. | No. | 2 |  | 0
| Providing, fixing, testing and commissioning of white vitreous china large urinal partition with concealed CI bracket, cutting and making good as required. | No. | 2 |  | 0
16 | BATHTUB |  |  |  | 0
| "Providing and fixing/installing an acrylic/fiberglass (or specified material) bathtub of approved size, shape, and make (e.g., 1700 mm × 750 mm), complete with a slip-resistant bottom.Includes single-lever concealed/exposed bath mixer/filler, hand shower set with flexible hose and wall hook, pop-up waste coupling, 40 mm (1.5-inch) PVC/uPVC waste trap, and overflow assembly.Connected to hot and cold water supply lines (CPVC/PPR pipes) and tied into the main greywater/drainage system via a proper P-trap.Work includes jointing, fixing securely with structural support/masonry base, water-tight sealing with silicone sealant, and hydro-testing of all supply and drainage connections to the complete satisfaction of the engineer-in-charge." | No. | 4 |  | 0
| Supply, installation, testing, and commissioning of a chrome-plated brass bathtub mixer with diverter, including a multi-flow hand shower, flexible metallic hose, wall hook, and concealed brass fittings. All complete as per manufacturer's specifications and plumbing standards. | No. | 4 |  | 0
17 | Supply, installation, testing, and commissioning of a gyser with all accessories, fittings, valves with complete
0
| 10 litre gyser | No. | 3 |  | 0
| 25 litre gyser | No. | 3 |  | 0
| 30 litre gyser | No. | 1 |  | 0
0
18 | Providing & Fixing of P/Floor Trap of 110 mm dia for floor drain of approved brand including cutting and making good the wall/floor wherever required. | No. | 19 |  | 0
19 | Providing & Fixing beveled edge mirror of superior quality glass 5.5 mm thick (of approved make) with 3mm thick wooden ply of required sizes as per Architect or Client Including wooden beeding around the mirror, wooden clets, C.P brass screws and washer etc. Complete as required as per architect requirement. | No. | 7 |  | 0
19 | Supply and installation of heavy-duty chrome-plated brass hose bib, including integral vacuum breaker, wall flange, connection accessories, and testing, as per technical specifications. | No. | 9
B. | INTERNAL DOMESTIC AND FLUSHING WATER SUPPLY
1 | Providing and fixing CPVC (Chlorinated Poly Vinyl Chloride) water supply pipes with pipe as per CTS SDR - 11 as per IS 15778, at a working pressure of 27.6 Kg/Sqcm. at 27 deg C & 6.8 Kg/Sqcm. at 82 deg C and 65mm above consider CPVC SCH 40 pipes with pipe as per ASTM F 441, using solvent welded CPVC fittings i.e Tees, Elbows, Couplers, Unions, Reducers, brushings etc. including transition fittings cconnection between CPVC & metal pipe / GI) i.e Brass Adaptors (both Male & Female threaded) conforming to ASTM D-2846 (upto 50mm dia.) /ASTM F-438 (65mm & above dia. pipe) with only CPVC solvent cement conforming to ASTM F-493 with fabricated & subsequently hot dip galvanized clamps / structural steel supports as required / directed at site including cutting chasing and fixing the same with cement concrete / cement mortar as required, including painting the exposed pipes with one coat of desired shade of enamel paint. All termination points for installation of faucets shall have brass termination fittings. Installation shall be to the satisfaction of PMC / Consultant / manufacturer of pipes & fittings.(For CW, HW, HWR & FW Supply)
1.1 | 20 mm dia | RM | 200 |  | 0
0
1.2 | 25 mm dia | RM | 220 |  | 0
0
1.3 | 50 mm dia | RM | 130 |  | 0
2 | Providing & fixing full way lever operated forged brass ball valve of brass body with forged brass hard chrome-plated steel ball tested to a pressure not less than 15 Kg / sq.cm with threaded / flanged joints complete with nuts, bolts, gaskets, washers etc. |  |  |  | 0
0
2.1 | 20 mm dia | No. | 40 |  | 0
0
2.2 | 25 mm dia | No. | 7 |  | 0
0
2.3 | 50 mm dia | No. | 20 |  | 0
0
3 | Providing & fixing CI Butterfly valve (upto 150mm dia with hand lever operation & above with gear box operation). Operating pressure not less than 16 Kg/Sq.cm (PN 16). Including rubber gasket, flanges, nuts, bolts, washers & painting complete as required. |  |  |  | 0
0
3.1 | 65 mm dia | No. | 0 |  | 0
4 | Providing and fixing 22 SWG GI sheet cladding over nitrile rubber insulation on hot water pipe work for the following size pipes.
4.1 | 20 mm dia | RM | 70 |  | 0
0
4.2 | 25 mm dia | RM | 55 |  | 0
C. | EXTERNAL DOMESTIC WATER SUPPLY
1 | Providing and fixing GI (Galvanized Iron Pipe) water supply pipes with all fittings and accessories
0
1.1 | 50 mm dia | RM | 70 |  | 0
D. | INTERNAL DRAINAGE (SOIL, WASTE, VENT & RAIN WATER)
1 | Supplying fitting fixing of PVC pipes of 6 Kg/ cm 2 (Supreme/ Prince) or other ISI approved including joining, fitting and fixing with clamps etc. as necessary complete at all levels including below G.L as directed and specified.
1.1 | 40 mm dia | RM | 25 |  | 0
0
1.2 | 75 mm dia | RM | 25 |  | 0
0
1.3 | 110 mm dia | RM | 120 |  | 0
2 | Providing, fixing, jointing, testing and commissioning PVC (Class III) of pressure rating 6.0 kg/sqcm Rain water downtake pipe conforming to IS:4985 cut to required lengths including all necessary fittings and specials. Fixing at wall/ceiling level supported by galvanized steel clamps & hangers etc. as required for proper seismic loading as per the calculations. Making proper connection with cement solvent joint as per BIS / manufacturer. Cutting chases/holes in floors / walls / slab. |  |  |  | 0
0
2.1 | 110 mm dia | RM | 45 |  | 0
3 | Providing & fixing sidewall rain water `Khurras' size 100 mm required depth with lead flashing around the pipe with one piece lead sheet of 3 mm thick set on a layer of cold bitumen. Including Heavy duty CI/MS grating as per drawing complete as required. | No. | 3 |  | 0
E. | MECHANICAL EQUIPMENTS
1 | Supply, Installation, testing and Commissioning of solar water Heating System heating interconnecting piping with insulation, Valves, Pressure Gauges, Thermostats etc.
1.2 | Supply, Installation, testing and Commissioning of Solar water Heating System of cap. 500 LPD with Control Panel, interconnecting piping with insulation, Valves, Pressure Gauges, Thermostats etc. | Set | 1 |  | 0
2 | Hydraneumatic booster Pumps at terrace including all fittings, valves, pressuregauge & accessories complete of capacity- 40LPM Capacity & 17MTR..grundfos CMB with pressure manager-1 model no-CMB-45 |  |  |  | 0
| The pump shall be selected for performance at best efficiency point. However, the pump selection shall be suitable for performance with set point @ + 20% of the rated head. | No | 1
3 | Water Treatment Filter around 0.250 m3/hr - suitable for 10-12hrs operation including multigrade sand filter( if require activated carbon filter,multigrade filter chlorine dosing pumps, filter feed pumps , ultrafiltration) valves, interconnected piping and accessories. | Set | 1 |  | 0
4 | Supply, Installation, testing and Commissioning of transfer pump Model JP 3-42PM head 22meter Flow rate 30LPM for domestic water supply | Set | 1
5 | Supply, Installation, testing and Commissioning of transfer pump Model JP 3-42PM head 22meter Flow rate 15LPM for flushing water supply | Set | 1
6 | Supply, Installation, testing and Commissioning of transfer pump for Landscaping | Set | 1
F. | EXTERNAL SEWERAGE, RAIN-WATER AND DRAINAGE WORKS
1 | Providing, fixing, jointing, testing and commissioning PVC (Class III) of pressure rating 6.0 kg/sqcm SEWERAGE and RAIN-WATER pipe conforming to IS:4985 cut to required lengths including all necessary fittings and specials. Fixing at wall/ceiling level supported by galvanized steel clamps & hangers etc. as required for proper seismic loading as per the calculations. Making proper connection with cement solvent joint as per BIS / manufacturer. Cutting chases/holes in floors / walls / slab.
| 110 mm dia | RM | 140 |  | 0
2 | Providing and fixing square-mouth S.W. gully trap grade ‘A’' complete with C.I. grating, brick masonry chamber with water tight C.I. cover with frame of 300x300 mm size (inside) the weight of cover to be not less than 4.50 kg and frame to be not less than 2.70 kg as per standard design:
100x100 mm size P type
| With common burnt clay F.P.S. (non modular) bricks of class designation 7.5 | No | 2 |  | 0
3 | Constructing brick masonry Manhole cement mortar 1:4 (1 cement: 4 coarse sand) R.C.C. top slab with 1:2:4 mix (1cement: 2 coarse sand: 4 graded stone aggregate 20 mm nominal size), foundation concrete 1:4:8 mix (1cement: 4 coarse sand: 8 graded stone aggregate 40 mm nominal size) inside plastering 12mm thick with cement mortar 1:3 (1 cement: 3 coarse sand) finished with floating coat of neat cement and making necessary channels in cement concrete 1:2:4 (1 cement: 2 coarse sand: 4 graded stone aggregate 20mm nominal size) finished with a floating coat of neat cement complete as per standard design.
Inside size 90 x 80 cm and 45 cm deep including C.I. cover with frame (light duty) 455 x 610 mm internal dimensions total weight of cover and frame to be not less than 38 kg (weight of cover 23 kg and weight of frame 15 kg)
| With F.P.S. bricks with class designation 75 | No | 3 |  | 0
4 | Providing orange colour safety foot rest of minimum 6 mm thick plastic encapsulated as per IS: 10910 on 12 mm dia steel bar conforming to IS : 1786 having minimum cross section as 23 mm x 25 mm and over all minimum length 263 mm and width as 165 mm with minimum 112 mm space between protruded legs having 2 mm tread on top surface by ribbing or chequering besides necessary and adequate anchoring projections on tail length on 138 mm as per standard drawing and suitable to with stand the bend test and chemical resistance test as per specification and having manufacture's permanent identification mark to be visible even after fixing, including fixing in manholes with 30 x 20 x 15 cm cement concrete block 1:3:6 (1 cement : 3 coarse sand : 6 graded stone aggregate 20 mm nominal size) complete as per design. | No | 3 |  | 0
5 | Supply, Installation, testing and Commissioning of 4" house trap with all required accessories and fittings | No | 1